## 9V -> 5V
Heat estimation for voltage regulator
Total current drawn by the devices (motors excluded because directly supplied with 9V)
| Part | Amount | Current [mA] | Total current [mA] | Description | Link
| LED | 5 | 2 | 10 | maximum value -> low current LED | LED Beispiel
| Distance Sensor | 3 | 22 | 66 | maximum value | Distance Sensor
| H-Bridge | 1 | 60 | 60 | maximum value | H-Bridge
| Microchip VDD | 1 | 250 | 250 | maximum current into VDD (Positive supply for peripheral logic and I/O pins) | Microchip
| Bluetooth | 1 | 13 | 13 | peak value for TX and RX mode | Bluetooth
| Programming connector | 1 | 30 | 30 | estimated
| Sum Total current |  |  | 429
| With safety factor | 1.2 |  | 514.8 | e.g. for parts that are not included in the calculation
| Voltage Regulator without Heat Sink |  |  |  | L7805CV CCD7W Vb MAR 848 TO 220 | Voltage Regulator
-> needs at least +2V as input
| RthJA | 50 | [°C/W]
| Max. allowed temp. TJmax | 125 | [°C]
| Ambient temperature TA | 22 | [°C]
| Max. allowed heat flow Qmax | 2.06 | [W]
| Input Voltage Uin | 9 | [V]
| Output Voltage Uout | 5 | [V]
| Power loss Q = U * I | 2.0592 | [W] |  | Note: internally consumed current is neglected because load current is much higher
| Estimated junction temp. TJ | 124.96 | [°C]
We need a heat sink!!!
Voltage Regulator with PCB as Heat Sink
| RthJC | 5 | [°C/W]
| RthPCB | 35 | [°C/W] | bei 100 cm²
| RthThermalCompound | 8.7108 | [°C/W]
| Estimated junction temp. TJ | 122.3053 | [°C]
Area of voltage regulator
| E | 10 | mm
| D | 15.25 | mm
| P | 3.85 | mm
| Area | 140.8584 | mm²
| Area | 0.00014086 | m²
| thickness of Compound | 0.001 | m | estimated
| Thermal conductivity Compound | 0.815 | [W/mK] |  |  | Thermal Resistance of PCB
We need an external heat sink!!!
Voltage Regulator with External Heat Sink
| RthJC | 5 | [°C/W]
| RthThermalCompound | 8.7108 | [°C/W]
| RthHeatSink1 | 6 | [°C/W] |  | Fischer Elektronik Kühlkörper 6K/W, 32mm x 20mm x 50mm, Schraubmontage | Heat Sink | https://de.rs-online.com/web/p/kuhlkorper/2212182
| RthHeatSink2 | 8.8 | [°C/W] |  | AAVID THERMALLOY Kühlkörper 8.8K/W, 50mm x 34.5mm x 50mm, Lötmontage | Heat Sink 2 | https://de.rs-online.com/web/p/kuhlkorper/0403184
| Estimated junction temp. TJ1 | 62.5885 | [°C]
| Estimated junction temp. TJ2 | 68.3543 | [°C]
Both external heat sinks can be used because the temperature remains < 125°C
1 oz copper
-->
0.0035 cm thickness

## 5V -> 3.3V
Heat estimation for voltage regulator
Total current drawn by the devices (motors excluded because directly supplied with 9V)
| Part | Amount | Current [mA] | Total current [mA] | Description | Link
| LED | 5 | 30 | 150 | maximum value | LED Beispiel
| Distance Sensor | 3 | 22 | 66 | maximum value | Distance Sensor
| H-Bridge | 2 | 60 | 120 | maximum value | H-Bridge
| Microchip VDD | 1 | 250 | 250 | maximum current into VDD (Positive supply for peripheral logic and I/O pins) | Microchip
| Bluetooth | 1 | 13 | 13 | peak value for TX and RX mode | Bluetooth
| Programming connector | 1 | 30 | 30 | estimated
| Sum Total current |  |  | 629
| With safety factor | 1.5 |  | 943.5 | e.g. for parts that are not included in the calculation
| Voltage Regulator without Heat Sink |  |  |  | LM1085 IT-3.3 | Voltage Regulator
-> needs at least +1.5V as input
| RthJA | 50 | [°C/W]
| Max. allowed temp. TJmax | 125 | [°C]
| Ambient temperature TA | 22 | [°C]
| Max. allowed heat flow Qmax | 2.06 | [W]
| Input Voltage Uin | 5 | [V]
| Output Voltage Uout | 3.3 | [V]
| Power loss Q = U * I | 1.604 | [W] |  | Note: internally consumed current is neglected because load current is much higher
| Estimated junction temp. TJ | 102.1975 | [°C]
We do not need a heat sink